## Overview
Preliminary assessment of the photovoltaic electricity production
Project | Utveien 27, 1433 Ås, Norway
Geographical coordinates | 59.666987°, 10.784890° (59°40'01", 010°47'06")
Report generated | 02 Aug 2025
Generated by | Global Solar Atlas
Map link | https://globalsolaratlas.info/map?s=59.666987,10.78489,10&pv=medium,180,44,25

## Site_info
Project | Utveien 27, 1433 Ås, Norway
Location | Utveien 27, 1433 Ås, Norway
Geographical coordinates | 59.666987°, 10.784890° (59°40'01", 010°47'06")
Time zone | UTC+02, Europe/Oslo [CEST]
Elevation | 108 m

## PV_config
PV system configuration
Medium size comercial | Photovoltaic system mounted on a large horizontal roof of a commercial or industrial building. Azimuth and tilt of the PV modules are homogeneous. The modules are fix-mounted on tilted structures, attached to the flat roof and aligned in rows. Thus, during low sun angles, the modules may be partially shaded by preceding rows.
System size | 25 | kWp
Tilt of PV panels | 44 | °
Azimuth of PV panels | 180 | °

## Map_data
Map data
Direct normal irradiation | DNI | 1090.4 | kWh/m²
Global horizontal irradiation | GHI | 977.9 | kWh/m²
Diffuse horizontal irradiation | DIF | 469.7 | kWh/m²
Global tilted irradiation at optimum angle | GTI_opta | 1248.4 | kWh/m²
Air temperature | TEMP | 6.4 | °C
Optimum tilt of PV modules | OPTA | 44 | °
Terrain elevation | ELE | 108 | m

## Monthly_averages
Monthly averages
| PVOUT_specific | PVOUT_total | DNI
| kWh/kWp | kWh | kWh/m²
Jan | 9.8 | 244.6 | 27.7
Feb | 34.2 | 854.7 | 52.3
Mar | 100.9 | 2,522.7 | 105.8
Apr | 118.8 | 2,969.9 | 127.3
May | 138.1 | 3,451.6 | 160.6
Jun | 134.8 | 3,370.9 | 160.9
Jul | 132.1 | 3,303.7 | 146.2
Aug | 116.7 | 2,916.9 | 121
Sep | 89.6 | 2,240.2 | 91.7
Oct | 52.8 | 1,320.7 | 60.3
Nov | 13.3 | 332.9 | 27.7
Dec | 6.1 | 153 | 19.6
Yearly | 947.3 | 23681.9 | 1101

## Hourly_profiles
Average hourly profiles
Total photovoltaic power output [Wh]
| Jan | Feb | Mar | Apr | May | Jun | Jul | Aug | Sep | Oct | Nov | Dec
0 - 1 | 0 | 0 | 0 | 0 | 0 | 0 | 0 | 0 | 0 | 0 | 0 | 0
1 - 2 | 0 | 0 | 0 | 0 | 0 | 0 | 0 | 0 | 0 | 0 | 0 | 0
2 - 3 | 0 | 0 | 0 | 0 | 0 | 0 | 0 | 0 | 0 | 0 | 0 | 0
3 - 4 | 0 | 0 | 0 | 0 | 0 | 0 | 0 | 0 | 0 | 0 | 0 | 0
4 - 5 | 0 | 0 | 0 | 0 | 0 | 11 | 0 | 0 | 0 | 0 | 0 | 0
5 - 6 | 0 | 0 | 0 | 0 | 112 | 319 | 137 | 0 | 0 | 0 | 0 | 0
6 - 7 | 0 | 0 | 0 | 40 | 630 | 811 | 669 | 193 | 0 | 0 | 0 | 0
7 - 8 | 0 | 0 | 8 | 1034 | 1981 | 2132 | 1765 | 1145 | 323 | 0 | 0 | 0
8 - 9 | 0 | 0 | 1100 | 3695 | 4945 | 4942 | 4325 | 3499 | 2475 | 211 | 0 | 0
9 - 10 | 0 | 229 | 4747 | 6886 | 8146 | 8049 | 7375 | 6474 | 5208 | 2196 | 22 | 0
10 - 11 | 183 | 2453 | 7733 | 9852 | 10875 | 10785 | 10071 | 9229 | 7728 | 4099 | 875 | 36
11 - 12 | 1243 | 4138 | 9727 | 11772 | 12817 | 12469 | 11895 | 11040 | 9064 | 6388 | 1635 | 771
12 - 13 | 1699 | 5032 | 11292 | 12787 | 13494 | 13025 | 12630 | 11952 | 10258 | 7832 | 2741 | 1356
13 - 14 | 1851 | 5640 | 12219 | 13074 | 13713 | 13231 | 12871 | 12133 | 10658 | 8117 | 2867 | 1437
14 - 15 | 1681 | 5532 | 11897 | 12267 | 12924 | 12632 | 12251 | 11269 | 9879 | 6869 | 1840 | 1083
15 - 16 | 1125 | 4366 | 9843 | 10546 | 11110 | 11170 | 10793 | 9709 | 8133 | 4128 | 1040 | 254
16 - 17 | 107 | 2660 | 7250 | 8209 | 9127 | 9514 | 9000 | 7869 | 6037 | 2348 | 77 | 0
17 - 18 | 0 | 474 | 4427 | 5676 | 6455 | 6859 | 6622 | 5678 | 3710 | 415 | 0 | 0
18 - 19 | 0 | 0 | 1134 | 2616 | 3401 | 3912 | 3855 | 2892 | 1156 | 0 | 0 | 0
19 - 20 | 0 | 0 | 0 | 512 | 1155 | 1541 | 1513 | 870 | 45 | 0 | 0 | 0
20 - 21 | 0 | 0 | 0 | 32 | 440 | 738 | 667 | 141 | 0 | 0 | 0 | 0
21 - 22 | 0 | 0 | 0 | 0 | 18 | 225 | 133 | 0 | 0 | 0 | 0 | 0
22 - 23 | 0 | 0 | 0 | 0 | 0 | 0 | 0 | 0 | 0 | 0 | 0 | 0
23 - 24 | 0 | 0 | 0 | 0 | 0 | 0 | 0 | 0 | 0 | 0 | 0 | 0
Sum | 7889 | 30524 | 81377 | 98998 | 111343 | 112365 | 106572 | 94093 | 74674 | 42603 | 11097 | 4937
Direct normal irradiation [Wh/m²]
| Jan | Feb | Mar | Apr | May | Jun | Jul | Aug | Sep | Oct | Nov | Dec
0 - 1 | 0 | 0 | 0 | 0 | 0 | 0 | 0 | 0 | 0 | 0 | 0 | 0
1 - 2 | 0 | 0 | 0 | 0 | 0 | 0 | 0 | 0 | 0 | 0 | 0 | 0
2 - 3 | 0 | 0 | 0 | 0 | 0 | 0 | 0 | 0 | 0 | 0 | 0 | 0
3 - 4 | 0 | 0 | 0 | 0 | 0 | 0 | 0 | 0 | 0 | 0 | 0 | 0
4 - 5 | 0 | 0 | 0 | 0 | 0 | 3 | 0 | 0 | 0 | 0 | 0 | 0
5 - 6 | 0 | 0 | 0 | 0 | 31 | 99 | 32 | 0 | 0 | 0 | 0 | 0
6 - 7 | 0 | 0 | 0 | 0 | 160 | 176 | 136 | 38 | 0 | 0 | 0 | 0
7 - 8 | 0 | 0 | 0 | 166 | 248 | 242 | 202 | 161 | 48 | 0 | 0 | 0
8 - 9 | 0 | 0 | 96 | 268 | 324 | 318 | 267 | 229 | 191 | 25 | 0 | 0
9 - 10 | 0 | 33 | 278 | 331 | 383 | 382 | 333 | 292 | 254 | 167 | 4 | 0
10 - 11 | 39 | 193 | 334 | 384 | 430 | 427 | 387 | 349 | 297 | 234 | 100 | 15
11 - 12 | 154 | 240 | 359 | 406 | 447 | 437 | 405 | 369 | 306 | 253 | 151 | 119
12 - 13 | 173 | 262 | 387 | 409 | 439 | 424 | 396 | 370 | 325 | 271 | 180 | 149
13 - 14 | 183 | 291 | 417 | 408 | 438 | 424 | 391 | 363 | 339 | 280 | 185 | 153
14 - 15 | 175 | 303 | 422 | 396 | 423 | 416 | 383 | 343 | 325 | 262 | 168 | 129
15 - 16 | 145 | 259 | 376 | 374 | 393 | 394 | 361 | 322 | 294 | 228 | 122 | 68
16 - 17 | 25 | 215 | 331 | 346 | 386 | 398 | 349 | 307 | 270 | 179 | 15 | 0
17 - 18 | 0 | 72 | 283 | 331 | 360 | 365 | 328 | 300 | 241 | 46 | 0 | 0
18 - 19 | 0 | 0 | 129 | 283 | 320 | 319 | 293 | 254 | 145 | 0 | 0 | 0
19 - 20 | 0 | 0 | 0 | 137 | 258 | 267 | 245 | 179 | 21 | 0 | 0 | 0
20 - 21 | 0 | 0 | 0 | 4 | 138 | 193 | 171 | 26 | 0 | 0 | 0 | 0
21 - 22 | 0 | 0 | 0 | 0 | 1 | 76 | 38 | 0 | 0 | 0 | 0 | 0
22 - 23 | 0 | 0 | 0 | 0 | 0 | 0 | 0 | 0 | 0 | 0 | 0 | 0
23 - 24 | 0 | 0 | 0 | 0 | 0 | 0 | 0 | 0 | 0 | 0 | 0 | 0
Sum | 894 | 1868 | 3412 | 4243 | 5179 | 5360 | 4717 | 3902 | 3056 | 1945 | 925 | 633

## Glossary
Acronyms and glossary
Acronym | Full name | Unit | Type of use
DIF | Diffuse horizontal irradiation | kWh/m², MJ/m² | Average yearly, monthly or daily sum of diffuse horizontal irradiation (© 2025 Solargis)
DNI | Direct normal irradiation | kWh/m², MJ/m² | Average yearly, monthly or daily sum of direct normal irradiation (© 2025 Solargis)
ELE | Terrain elevation | m, ft | Elevation of terrain surface above/below sea level, processed and integrated from SRTM-3 data and related data products (SRTM v4.1 © 2004 - 2025, CGIAR-CSI)
GHI | Global horizontal irradiation | kWh/m², MJ/m² | Average annual, monthly or daily sum of global horizontal irradiation (© 2025 Solargis)
GTI | Global tilted irradiation | kWh/m², MJ/m² | Average annual, monthly or daily sum of global tilted irradiation (© 2025 Solargis)
GTI opta | Global tilted irradiation at optimum angle | kWh/m², MJ/m² | Average annual, monthly or daily sum of global tilted irradiation for PV modules fix-mounted at optimum angle (© 2025 Solargis)
OPTA | Optimum tilt of PV modules | ° | Optimum tilt of fix-mounted PV modules facing towards Equator set for maximizing GTI input (© 2025 Solargis)
PVOUT_specific | Specific photovoltaic power output | kWh/kWp | Yearly and monthly average values of photovoltaic electricity (AC) delivered by a PV system and normalized to 1 kWp of installed capacity (© 2025 Solargis)
PVOUT_total | Total photovoltaic power output | kWh, MWh, GWh | Yearly and monthly average values of photovoltaic electricity (AC) delivered by the total installed capacity of a PV system (© 2025 Solargis)
TEMP | Air temperature | °C, °F | Average yearly, monthly and daily air temperature at 2 m above ground. Calculated from outputs of ERA5 model (© 2025 ECMWF, post-processed by Solargis)